## Sheet1
Smart temperature controller bill of materials |  |  |  |  | Alternate
Item NO | Description | Part No | Price | Distributor | Part No | Price | Distributor
1 | 12V Wall Power Supply | 490-SWI24-12-N-P5 | 15.63 | Mouser
2 | Power entry plug | B074LK7G86 | 9.6 | Amazon
3 | 100 uF Input filtering capacitor | From Kit
4 | 3.3 V Switching buck regulator | LM2575T-3.3/NOPB | 3.88 | Mouser
5 | 1N5819 Diode | 637-1N5819 | 1.83 | Mouser
6 | 330 uH Filtering inductor | From kit
7 | 330 uF Filtering Capacitor | From kit
8 | ESP32 Development kit | Own
9 | I2c Thermometer and humidity meter | Own
10 | 1K Resistor | From kit
11 | 200 Ohm Resistor | From kit
12 | Mosfet | from kit
13 | Flyback diode | from kit
14 | Two position relay coil terminal | 651-1725656 | 1.63 | Mouser
15 | Power relay for heater core | 653-G5RL-K1AELHADC12 | 10.03 | Mouser
16
17
18
19
20
21
22
23
24